## MDX_PCEDx
NR.	LONG_NAME	SHORT_NAME	MIN	MAX	INIT	Comments
0	Volume	VOL	0	127	10
1	Pan	PAN	0	127	64
2	DetuneSGN	DTS	0	1	0	1=negative detune
3	DetuneVAL	DTV	0	99	0
4	Cutoff	COF	0	99	99
5	Resonance	RES	0	99	0
6	NoteLimitLow	NLL	0	127	0
7	NoteLimitHigh	NLH	0	127	127
8	NoteShift	NSH	0	48	24
9	PitchBendRange	PBR	0	12	2
10	PitchBendStep	PBS	0	12	0
11	PortamentoMode	PORM	0	1	0
12	PortamentoGlissando	POGL	0	1	0
13	PortamentoTime	PTIM	0	99	0
14	MonoMode	MONO	0	1	0
15	ModulationWheelRange	MWR	0	99	99
16	ModulationWheelTarget	MWA	0	7	1
17	FootControlRange	FCR	0	99	99
18	FootControlTarget	FCA	0	7	0
19	BreathControlRange	BCR	0	99	99
20	BreathControlTarget	BCA	0	7	0
21	AftertouchRange	ATR	0	99	99
22	AftertouchTarget	ATA	0	7	0
23	VelocityLimitLow	VLL	0	127	0
24	VelocityLimitHigh	VLH	0	127	127
25	FX1Send	FX1S	0	99	0	It maps to ReverbSend for the current MiniDexed version (today: 2023.01.15)
26	FX2Send	FX2S	0	99	0
27	FX3Send	FX3S	0	99	0
28	FX4Send	FX4S	0	99	0
29	FX5Send	FX5S	0	99	0
30	FX6Send	FX6S	0	99	0
31	FX7Send	FX7S	0	99	0
32	FX8Send	FX8S	0	99	0
33	Res_01	RES	0	127	0
34	Res_02	RES	0	127	0
35	Res_03	RES	0	127	0
36	Res_04	RES	0	127	0
37	Res_05	RES	0	127	0
38	Res_06	RES	0	127	0
39	Res_07	RES	0	127	0
40	Res_08	RES	0	127	0
41	Res_09	RES	0	127	0
42	Res_10	RES	0	127	0
43	Res_11	RES	0	127	0
44	Res_12	RES	0	127	0
45	Res_13	RES	0	127	0
46	Res_14	RES	0	127	0
47	Res_15	RES	0	127	0
48	Res_16	RES	0	127	0
49	Res_17	RES	0	127	0
50	Res_18	RES	0	127	0
51	Res_19	RES	0	127	0
52	Res_20	RES	0	127	0

## DX7_VCED
NR.	LONG_NAME	SHORT_NAME	MIN	MAX	INIT	Comments
0	OP6_EG_rate_1	OP6_R1	0	99	99
1	OP6_EG_rate_2	OP6_R2	0	99	99
2	OP6_EG_rate_3	OP6_R3	0	99	99
3	OP6_EG_rate_4	OP6_R4	0	99	99
4	OP6_EG_level_1	OP6_L1	0	99	99
5	OP6_EG_level_2	OP6_L2	0	99	99
6	OP6_EG_level_3	OP6_L3	0	99	99
7	OP6_EG_level_4	OP6_L4	0	99	0
8	OP6_KBD_LEV_SCL_BRK_PT	OP6_BP	0	99	39	C3= $27
9	OP6_KBD_LEV_SCL_LFT_DEPTH	OP6_LD	0	99	0	C3= $27
10	OP6_KBD_LEV_SCL_RHT_DEPTH	OP6_RD	0	99	0	C3= $27
11	OP6_KBD_LEV_SCL_LFT_CURVE	OP6_LC	0	3	0	0=-LIN, -EXP, +EXP, +LIN
12	OP6_KBD_LEV_SCL_RHT_CURVE	OP6_RC	0	3	0	0=-LIN, -EXP, +EXP, +LIN
13	OP6_KBD_RATE_SCALING	OP6_RS	0	7	0
14	OP6_AMP_MOD_SENSITIVITY	OP6_AMS	0	3	0
15	OP6_KEY_VEL_SENSITIVITY	OP6_TS	0	7	0
16	OP6_OPERATOR_OUTPUT_LEVEL	OP6_TL	0	99	0
17	OP6_OSC_MODE	OP6_PM	0	1	0	(fixed/ratio) 0=ratio
18	OP6_OSC_FREQ_COARSE	OP6_PC	0	31	1
19	OP6_OSC_FREQ_FINE	OP6_PF	0	99	0
20	OP6_OSC_DETUNE	OP6_PD	0	14	7	0: det=-7
21	OP5_EG_rate_1	OP5_R1	0	99	99
22	OP5_EG_rate_2	OP5_R2	0	99	99
23	OP5_EG_rate_3	OP5_R3	0	99	99
24	OP5_EG_rate_4	OP5_R4	0	99	99
25	OP5_EG_level_1	OP5_L1	0	99	99
26	OP5_EG_level_2	OP5_L2	0	99	99
27	OP5_EG_level_3	OP5_L3	0	99	99
28	OP5_EG_level_4	OP5_L4	0	99	0
29	OP5_KBD_LEV_SCL_BRK_PT	OP5_BP	0	99	39	C3= $27
30	OP5_KBD_LEV_SCL_LFT_DEPTH	OP5_LD	0	99	0	C3= $27
31	OP5_KBD_LEV_SCL_RHT_DEPTH	OP5_RD	0	99	0	C3= $27
32	OP5_KBD_LEV_SCL_LFT_CURVE	OP5_LC	0	3	0	0=-LIN, -EXP, +EXP, +LIN
33	OP5_KBD_LEV_SCL_RHT_CURVE	OP5_RC	0	3	0	0=-LIN, -EXP, +EXP, +LIN
34	OP5_KBD_RATE_SCALING	OP5_RS	0	7	0
35	OP5_AMP_MOD_SENSITIVITY	OP5_AMS	0	3	0
36	OP5_KEY_VEL_SENSITIVITY	OP5_TS	0	7	0
37	OP5_OPERATOR_OUTPUT_LEVEL	OP5_TL	0	99	0
38	OP5_OSC_MODE	OP5_PM	0	1	0	(fixed/ratio) 0=ratio
39	OP5_OSC_FREQ_COARSE	OP5_PC	0	31	1
40	OP5_OSC_FREQ_FINE	OP5_PF	0	99	0
41	OP5_OSC_DETUNE	OP5_PD	0	14	7	0: det=-7
42	OP4_EG_rate_1	OP4_R1	0	99	99
43	OP4_EG_rate_2	OP4_R2	0	99	99
44	OP4_EG_rate_3	OP4_R3	0	99	99
45	OP4_EG_rate_4	OP4_R4	0	99	99
46	OP4_EG_level_1	OP4_L1	0	99	99
47	OP4_EG_level_2	OP4_L2	0	99	99
48	OP4_EG_level_3	OP4_L3	0	99	99
49	OP4_EG_level_4	OP4_L4	0	99	0
50	OP4_KBD_LEV_SCL_BRK_PT	OP4_BP	0	99	39	C3= $27
51	OP4_KBD_LEV_SCL_LFT_DEPTH	OP4_LD	0	99	0	C3= $27
52	OP4_KBD_LEV_SCL_RHT_DEPTH	OP4_RD	0	99	0	C3= $27
53	OP4_KBD_LEV_SCL_LFT_CURVE	OP4_LC	0	3	0	0=-LIN, -EXP, +EXP, +LIN
54	OP4_KBD_LEV_SCL_RHT_CURVE	OP4_RC	0	3	0	0=-LIN, -EXP, +EXP, +LIN
55	OP4_KBD_RATE_SCALING	OP4_RS	0	7	0
56	OP4_AMP_MOD_SENSITIVITY	OP4_AMS	0	3	0
57	OP4_KEY_VEL_SENSITIVITY	OP4_TS	0	7	0
58	OP4_OPERATOR_OUTPUT_LEVEL	OP4_TL	0	99	0
59	OP4_OSC_MODE	OP4_PM	0	1	0	(fixed/ratio) 0=ratio
60	OP4_OSC_FREQ_COARSE	OP4_PC	0	31	1
61	OP4_OSC_FREQ_FINE	OP4_PF	0	99	0
62	OP4_OSC_DETUNE	OP4_PD	0	14	7	0: det=-7
63	OP3_EG_rate_1	OP3_R1	0	99	99
64	OP3_EG_rate_2	OP3_R2	0	99	99
65	OP3_EG_rate_3	OP3_R3	0	99	99
66	OP3_EG_rate_4	OP3_R4	0	99	99
67	OP3_EG_level_1	OP3_L1	0	99	99
68	OP3_EG_level_2	OP3_L2	0	99	99
69	OP3_EG_level_3	OP3_L3	0	99	99
70	OP3_EG_level_4	OP3_L4	0	99	0
71	OP3_KBD_LEV_SCL_BRK_PT	OP3_BP	0	99	39	C3= $27
72	OP3_KBD_LEV_SCL_LFT_DEPTH	OP3_LD	0	99	0	C3= $27
73	OP3_KBD_LEV_SCL_RHT_DEPTH	OP3_RD	0	99	0	C3= $27
74	OP3_KBD_LEV_SCL_LFT_CURVE	OP3_LC	0	3	0	0=-LIN, -EXP, +EXP, +LIN
75	OP3_KBD_LEV_SCL_RHT_CURVE	OP3_RC	0	3	0	0=-LIN, -EXP, +EXP, +LIN
76	OP3_KBD_RATE_SCALING	OP3_RS	0	7	0
77	OP3_AMP_MOD_SENSITIVITY	OP3_AMS	0	3	0
78	OP3_KEY_VEL_SENSITIVITY	OP3_TS	0	7	0
79	OP3_OPERATOR_OUTPUT_LEVEL	OP3_TL	0	99	0
80	OP3_OSC_MODE	OP3_PM	0	1	0	(fixed/ratio) 0=ratio
81	OP3_OSC_FREQ_COARSE	OP3_PC	0	31	1
82	OP3_OSC_FREQ_FINE	OP3_PF	0	99	0
83	OP3_OSC_DETUNE	OP3_PD	0	14	7	0: det=-7
84	OP2_EG_rate_1	OP2_R1	0	99	99
85	OP2_EG_rate_2	OP2_R2	0	99	99
86	OP2_EG_rate_3	OP2_R3	0	99	99
87	OP2_EG_rate_4	OP2_R4	0	99	99
88	OP2_EG_level_1	OP2_L1	0	99	99
89	OP2_EG_level_2	OP2_L2	0	99	99
90	OP2_EG_level_3	OP2_L3	0	99	99
91	OP2_EG_level_4	OP2_L4	0	99	0
92	OP2_KBD_LEV_SCL_BRK_PT	OP2_BP	0	99	39	C3= $27
93	OP2_KBD_LEV_SCL_LFT_DEPTH	OP2_LD	0	99	0	C3= $27
94	OP2_KBD_LEV_SCL_RHT_DEPTH	OP2_RD	0	99	0	C3= $27
95	OP2_KBD_LEV_SCL_LFT_CURVE	OP2_LC	0	3	0	0=-LIN, -EXP, +EXP, +LIN
96	OP2_KBD_LEV_SCL_RHT_CURVE	OP2_RC	0	3	0	0=-LIN, -EXP, +EXP, +LIN
97	OP2_KBD_RATE_SCALING	OP2_RS	0	7	0
98	OP2_AMP_MOD_SENSITIVITY	OP2_AMS	0	3	0
99	OP2_KEY_VEL_SENSITIVITY	OP2_TS	0	7	0
100	OP2_OPERATOR_OUTPUT_LEVEL	OP2_TL	0	99	0
101	OP2_OSC_MODE	OP2_PM	0	1	0	(fixed/ratio) 0=ratio
102	OP2_OSC_FREQ_COARSE	OP2_PC	0	31	1
103	OP2_OSC_FREQ_FINE	OP2_PF	0	99	0
104	OP2_OSC_DETUNE	OP2_PD	0	14	7	0: det=-7
105	OP1_EG_rate_1	OP1_R1	0	99	99
106	OP1_EG_rate_2	OP1_R2	0	99	99
107	OP1_EG_rate_3	OP1_R3	0	99	99
108	OP1_EG_rate_4	OP1_R4	0	99	99
109	OP1_EG_level_1	OP1_L1	0	99	99
110	OP1_EG_level_2	OP1_L2	0	99	99
111	OP1_EG_level_3	OP1_L3	0	99	99
112	OP1_EG_level_4	OP1_L4	0	99	0
113	OP1_KBD_LEV_SCL_BRK_PT	OP1_BP	0	99	39	C3= $27
114	OP1_KBD_LEV_SCL_LFT_DEPTH	OP1_LD	0	99	0	C3= $27
115	OP1_KBD_LEV_SCL_RHT_DEPTH	OP1_RD	0	99	0	C3= $27
116	OP1_KBD_LEV_SCL_LFT_CURVE	OP1_LC	0	3	0	0=-LIN, -EXP, +EXP, +LIN
117	OP1_KBD_LEV_SCL_RHT_CURVE	OP1_RC	0	3	0	0=-LIN, -EXP, +EXP, +LIN
118	OP1_KBD_RATE_SCALING	OP1_RS	0	7	0
119	OP1_AMP_MOD_SENSITIVITY	OP1_AMS	0	3	0
120	OP1_KEY_VEL_SENSITIVITY	OP1_TS	0	7	0
121	OP1_OPERATOR_OUTPUT_LEVEL	OP1_TL	0	99	99
122	OP1_OSC_MODE	OP1_PM	0	1	0	(fixed/ratio) 0=ratio
123	OP1_OSC_FREQ_COARSE	OP1_PC	0	31	1
124	OP1_OSC_FREQ_FINE	OP1_PF	0	99	0
125	OP1_OSC_DETUNE	OP1_PD	0	14	7	0: det=-7
126	PITCH_EG_RATE_1	PR1	0	99	99
127	PITCH_EG_RATE_2	PR2	0	99	99
128	PITCH_EG_RATE_3	PR3	0	99	99
129	PITCH_EG_RATE_4	PR4	0	99	99
130	PITCH_EG_LEVEL_1	PL1	0	99	50
131	PITCH_EG_LEVEL_2	PL2	0	99	50
132	PITCH_EG_LEVEL_3	PL3	0	99	50
133	PITCH_EG_LEVEL_4	PL4	0	99	50
134	ALGORITHM	ALS	0	31	0
135	FEEDBACK	FBL	0	7	0
136	OSCILLATOR_SYNC	OPI	0	1	1
137	LFO_SPEED	LFS	0	99	35
138	LFO_DELAY	LFD	0	99	0
139	LFO_PITCH_MOD_DEPTH	LPMD	0	99	0
140	LFO_AMP_MOD_DEPTH	LAMD	0	99	0
141	LFO_SYNC	LFKS	0	1	1
142	LFO_WAVEFORM	LFW	0	5	0	0:TR, 1:SD, 2:SU, 3:SQ, 4:SI, 5:SH (data sheet claims 9-4 ?!?)
143	PITCH_MOD_SENSITIVITY	LPMS	0	7	3
144	TRANSPOSE	TRNP	0	48	24	12 = C2
145	VOICE_NAME_CHAR_1	VNAM1	0	127	73
146	VOICE_NAME_CHAR_2	VNAM2	0	127	78
147	VOICE_NAME_CHAR_3	VNAM3	0	127	73
148	VOICE_NAME_CHAR_4	VNAM4	0	127	84
149	VOICE_NAME_CHAR_5	VNAM5	0	127	32
150	VOICE_NAME_CHAR_6	VNAM6	0	127	86
151	VOICE_NAME_CHAR_7	VNAM7	0	127	79
152	VOICE_NAME_CHAR_8	VNAM8	0	127	73
153	VOICE_NAME_CHAR_9	VNAM9	0	127	67
154	VOICE_NAME_CHAR_10	VNAM10	0	127	69
155	OPERATOR_ON_OFF	OPE	0	63	63	bit6 = 0 / bit 5: OP1 / ... / bit 0: OP6

## DX7II_ACED
NR.	LONG_NAME	SHORT_NAME	MIN	MAX	INIT
0	OP6_Scaling_mode	SCM_OP6	0	1	0
1	OP5_Scaling_mode	SCM_OP5	0	1	0
2	OP4_Scaling_mode	SCM_OP4	0	1	0
3	OP3_Scaling_mode	SCM_OP3	0	1	0
4	OP2_Scaling_mode	SCM_OP2	0	1	0
5	OP1_Scaling_mode	SCM_OP1	0	1	0
6	OP6_AM_Sensitivity	AMS_OP6	0	7	0
7	OP5_AM_Sensitivity	AMS_OP5	0	7	0
8	OP4_AM_Sensitivity	AMS_OP4	0	7	0
9	OP3_AM_Sensitivity	AMS_OP3	0	7	0
10	OP2_AM_Sensitivity	AMS_OP2	0	7	0
11	OP1_AM_Sensitivity	AMS_OP1	0	7	0
12	Pitch_EG_Range	PEGR	0	3	0
13	LFO_Key_Trigger	LTRG	0	1	0
14	Pitch_EG_by_velocity	VPSW	0	1	0
15	PMOD	PMOD	0	3	0
16	Pitch_Bend_Range	PBR	0	12	2
17	Pitch_Bend_Step	PBS	0	12	0
18	Pitch_Bend_Mode	PBM	0	2	0
19	Random_Pitch_Fluct	RNDP	0	7	0
20	Portamento_Mode	PORM	0	1	0
21	Portamento_Step	PQNT	0	12	0
22	Portamento_Time	POS	0	99	0
23	ModWhell_Pitch_Mod_Range	MWPM	0	99	0
24	ModWhell_Ampl_Mod_Range	MWAM	0	99	0
25	ModWhell_EG_Bias_Range	MWEB	0	99	0
26	FootCtr_Pitch_Mod_Range	FC1PM	0	99	0
27	FootCtr_Ampl_Mod_Range	FC1AM	0	99	0
28	FootCtr_EG_Bias_Range	FC1EB	0	99	0
29	FootCtr_Volume_Mod_Range	FC1VL	0	99	0
30	BrthCtr_Pitch_Mod_Range	BCPM	0	99	0
31	BrthCtr_Ampl_Mod_Range	BCAM	0	99	0
32	BrthCtr_EG_Bias_Range	BCEB	0	99	0
33	BrthCtr_Pitch_Bias_Range	BCPB	0	100	50
34	AftrTch_Pitch_Mod_Range	ATPM	0	99	0
35	AftrTch_Ampl_Mod_Range	ATAM	0	99	0
36	AftrTch_EG_Bias_Range	ATEB	0	99	0
37	AftrTch_Pitch_Bias_Range	ATPB	0	100	50
38	Pitch_EG_Rate_Scaling_Depth	PGRS	0	7	0
39	Reserved_39	RES39	0	127	0
40	Reserved_40	RES40	0	127	0
41	Reserved_41	RES41	0	127	0
42	Reserved_42	RES42	0	127	0
43	Reserved_43	RES43	0	127	0
44	Reserved_44	RES44	0	127	0
45	Reserved_45	RES45	0	127	0
46	Reserved_46	RES46	0	127	0
47	Reserved_47	RES47	0	127	0
48	Reserved_48	RES48	0	127	0
49	Reserved_49	RES49	0	127	0
50	Reserved_50	RES50	0	127	0
51	Reserved_51	RES51	0	127	0
52	Reserved_52	RES52	0	127	0
53	Reserved_53	RES53	0	127	0
54	Reserved_54	RES54	0	127	0
55	Reserved_55	RES55	0	127	0
56	Reserved_56	RES56	0	127	0
57	Reserved_57	RES57	0	127	0
58	Reserved_58	RES58	0	127	0
59	Reserved_59	RES59	0	127	0
60	Reserved_60	RES60	0	127	0
61	Reserved_61	RES61	0	127	0
62	Reserved_62	RES62	0	127	0
63	Reserved_63	RES63	0	127	0
64	FootCtr2_Pitch_Mod_Range	FC2PM	0	99	0
65	FootCtr2_Ampl_Mod_Range	FC2AM	0	99	0
66	FootCtr2_EG_Bias_Range	FC2EB	0	99	0
67	FootCtr2_Volume_Mod_Range	FC2VL	0	99	0
68	MIDICtr_Pitch_Mod_Range	MCPM	0	99	0
69	MIDICtr_Ampl_Mod_Range	MCAM	0	99	0
70	MIDICtr_EG_Bias_Range	MCEB	0	99	0
71	MIDICtr_Volume_Mod_Range	MCVL	0	99	0
72	Unison_Detune_Depth	UDTN	0	7	0
73	FootCtr1_as_CS1	FCCS1	0	1	0

## TX7_PCED
NR.	LONG_NAME	SHORT_NAME	MIN	MAX	INIT
0	A_Not_Used_0	A_NOUS	0	127	0
1	A_Not_Used_1	A_NOUS	0	127	1
2	A_PolyMono	A_P/M	0	1	0
3	A_PitchBendRange	A_PBR	0	12	7
4	A_PitchBendStep	A_PBS	0	12	0
5	A_PortamentoTime	A_PTIM	0	99	0
6	A_PortaGlissando	A_POGL	0	1	0
7	A_PortamentoMode	A_PORM	0	1	0
8	A_Not_Used_8	A_NOUS	0	127	0
9	A_ModWheelSens	A_MWS	0	15	8
10	A_ModWheelAssign	A_MWA	0	7	0
11	A_FootCtrlSens	A_FCS	0	15	8
12	A_FootCtrlAssign	A_FCA	0	7	0
13	A_AfterTouchSens	A_ATS	0	15	8
14	A_AfterTouchAssign	A_ATA	0	7	0
15	A_BrthCtrlSens	A_BCS	0	15	15
16	A_BrthCtrlAssign	A_BCA	0	7	0
17	A_Not_Used_17	A_NOUS	0	127	0
18	A_Not_Used_18	A_NOUS	0	127	0
19	A_Not_Used_19	A_NOUS	0	127	0
20	A_Not_Used_20	A_NOUS	0	127	0
21	A_Not_Used_21	A_NOUS	0	127	0
22	A_Not_Used_22	A_NOUS	0	127	0
23	A_Not_Used_23	A_NOUS	0	127	0
24	A_Not_Used_24	A_NOUS	0	127	0
25	A_Not_Used_25	A_NOUS	0	127	0
26	A_VoiceAttn	A_ATN	0	7	7
27	A_Not_Used_27	A_NOUS	0	127	0
28	A_Not_Used_28	A_NOUS	0	127	0
29	A_Not_Used_29	A_NOUS	0	127	0
30	B_Not_Used_0	B_NOUS	0	127	0
31	B_Not_Used_1	B_NOUS	0	127	1
32	B_PolyMono	B_P/M	0	1	0
33	B_PitchBendRange	B_PBR	0	12	7
34	B_PitchBendStep	B_PBS	0	12	0
35	B_PortamentoTime	B_PTIM	0	99	0
36	B_PortaGlissando	B_POGL	0	1	0
37	B_PortamentoMode	B_PORM	0	1	0
38	B_Not_Used_8	B_NOUS	0	127	0
39	B_ModWheelSens	B_MWS	0	15	8
40	B_ModWheelAssign	B_MWA	0	7	0
41	B_FootCtrlSens	B_FCS	0	15	8
42	B_FootCtrlAssign	B_FCA	0	7	0
43	B_AfterTouchSens	B_ATS	0	15	8
44	B_AfterTouchAssign	B_ATA	0	7	0
45	B_BrthCtrlSens	B_BCS	0	15	15
46	B_BrthCtrlAssign	B_BCA	0	7	0
47	B_Not_Used_17	B_NOUS	0	127	0
48	B_Not_Used_18	B_NOUS	0	127	0
49	B_Not_Used_19	B_NOUS	0	127	0
50	B_Not_Used_20	B_NOUS	0	127	0
51	B_Not_Used_21	B_NOUS	0	127	0
52	B_Not_Used_22	B_NOUS	0	127	0
53	B_Not_Used_23	B_NOUS	0	127	0
54	B_Not_Used_24	B_NOUS	0	127	0
55	B_Not_Used_25	B_NOUS	0	127	0
56	B_VoiceAttn	B_ATN	0	7	7
57	B_Not_Used_27	B_NOUS	0	127	0
58	B_Not_Used_28	B_NOUS	0	127	0
59	B_Not_Used_29	B_NOUS	0	127	0
60	G_Not_Used_60	NOUS	0	127	0
61	G_VoiceMemSelFlag	VMS	0	1	0
62	G_Not_Used_62	NOUS	0	127	0
63	G_Not_Used_63	NOUS	0	127	0
64	G_PerfName01	PNAM1	0	127	32
65	G_PerfName02	PNAM2	0	127	89
66	G_PerfName03	PNAM3	0	127	65
67	G_PerfName04	PNAM4	0	127	77
68	G_PerfName05	PNAM5	0	127	65
69	G_PerfName06	PNAM6	0	127	72
70	G_PerfName07	PNAM7	0	127	65
71	G_PerfName08	PNAM8	0	127	32
72	G_PerfName09	PNAM9	0	127	32
73	G_PerfName10	PNAM10	0	127	84
74	G_PerfName11	PNAM11	0	127	88
75	G_PerfName12	PNAM12	0	127	55
76	G_PerfName13	PNAM13	0	127	32
77	G_PerfName14	PNAM14	0	127	32
78	G_PerfName15	PNAM15	0	127	70
79	G_PerfName16	PNAM16	0	127	85
80	G_PerfName17	PNAM17	0	127	78
81	G_PerfName18	PNAM18	0	127	67
82	G_PerfName19	PNAM19	0	127	84
83	G_PerfName20	PNAM20	0	127	73
84	G_PerfName21	PNAM21	0	127	79
85	G_PerfName22	PNAM22	0	127	78
86	G_PerfName23	PNAM23	0	127	32
87	G_PerfName24	PNAM24	0	127	32
88	G_PerfName25	PNAM25	0	127	68
89	G_PerfName26	PNAM26	0	127	65
90	G_PerfName27	PNAM27	0	127	84
91	G_PerfName28	PNAM28	0	127	65
92	G_PerfName29	PNAM29	0	127	32
93	G_PerfName30	PNAM30	0	127	32